## Sheet1
Measurement | additional feature requested | OP or MD tool | priority level | priority level | reason
beam size | bunch by bunch | OP/MD | we can not work without it | OP1/MD1 | requests from LHC/blow up along the batches (ecloud, impedance)
| continuous acquisition every 10 ms (ideally) | OP/MD | we can not work without it | OP1/MD1 | assess emittance blow up (space charge, ecloud, impedance) beam quality monitor transverse
| 10% absolute error on emittance (H and V) | OP | we can not work without it | OP1 | assess emittance for LHC
| logging or automatic saving of all parameters | MD | would help a lot | MD2 | to ease postprocessing and finding issues
| systematic acquisition of extracted emittance | OP | would help a lot | OP2 | BQM transverse
need for a less expert system
momentum spread/tomoscope? |  |  |  |  | actuellement mesure par YASP et BQM
HeadTail motion | horizontal and vertical at the same time | MD | would be very nice | MD3 | not sacrifice a plane
| multi-bunch (full SPS turn) for 100 turns | MD | would help a lot | MD2 | to observe coupled bunch motion of higher order mode
| 10 GHz analog bandwidth | MD | would be very nice | MD3 | to observe higher order mode inside the bunch up to mode 5
| prevent reflection from mixing with signal at injection | MD | would help a lot | MD2
| reliability | MD | we can not work without it | MD1
fast losses monitor | turn by turn intensity for a 1000 turns window in the cycle | OP/MD | we can not work without it | OP1/MD1 | analyze loss pattern/understand fast losses at injection | 1000 turns
| intensity resolution +/- 1% from turn to turn | OP/MD | we can not work without it | OP1/MD1 | total losses can be in the 10% range
| measured intensity should not include out of bucket particles | MD | would help a lot | MD2 | to disentangle longitudinal losses from transverse losses
| absolute intensity within +/-5% | MD | would be nice | MD4 | not really a spec, can be measured with current fast BCT or BCT
| calibration of current fast BCT with DC BCT (25ns bucket) | OP | we can not work without it | OP1 | beam quality monitor
DC BCT | quantify total intensity losses during SPS cycle | OP | we can not work without it | OP1
| quantify injection and extraction intensities in the SPS | OP | we can not work without it | OP1
| Sampling: 5ms instead of 10 ms | OP | we can not work without it | OP1
| rise time: 3 ms | OP | we can not work without it | OP1
accuracy 1% of measured value
| resolution 0.1% of measured value | OP | we can not work without it | OP1
| precision 0.2% of measured value | OP | we can not work without it | OP1
| dynamic range: 1e8-1e14 | OP | we can not work without it | OP1
| crosscalibration with PS BCT at extraction | MD | we can not work without it | MD1 | seems already quite good
Tune | accuracy:1e-4 for 1000 turns | MD
| resolution: 1e-5 for 1000 turns | MD
| bunch by bunch (cf LHCBPM - ajuster les kickers) | MD | we can not work without it | MD1 | assess tune shift along batches (ecloud, impedance)
| Multiple acquisitions along the cycle (fixed spacing) | MD | would help a lot | MD2
| problem d'excitation (no chirp) | OP | we can not work without it | OP1
Satellite - LDM | assess satellites in 5ns bucket (intensity threshold?) | OP | we can not work without it | OP1 | no instrument for the moment (BQM pourrait etre upgrade)
SPS orbit | reliability of all BPMs | MD | we can not work without it | MD1 | impedance detection
| improve response for all beams (ok for FT but worse for LHC top energy) | OP | we can not work without it | OP1 | orbit correction et bump, calibration
continuous degradation of the quality of the measurements
BLMs | 1 ou 2 BLM deplacable | OP | would help a lot | OP2 | analyse ponctuelle de pertes
| trig rapide (<20ms) | OP | we can not work without it | OP1 | besoin d'extraire
| probleme de gain --> nouveau systeme LHC | MD |  |  | analyse de pertes pour UA9
| BLM en TT10 (losses WG) | OP
seuil variable en fonction du cycle
schottky/BSRT?BGI? |  | MD
BTVs | works well, in particular as transverse emittance blow up :) |  |  |  | standardisation CO, pb IN/OUT
| dynamic range is limited | MD | would help a lot | MD2
| control problem of the screens | OP | we can not work without it | OP1
| important de garder la fonctionnalite real time | OP | we can not work without it | OP1